## Sheet1
DWG 1100 BILL OF MATERIALS (BOM)
IDENTIFIER | DESCRIPTION | PART # | LINK
U1 | ARDUINO MEGA2560 ATMEGA2560 | A000067 | https://www.digikey.com/en/products/detail/arduino/A000067/2639006
U2 | MICROSD CARD MODULE FOR ARDUINO | DFR0229 | https://www.digikey.com/en/products/detail/dfrobot/DFR0229/6588460
J1 | CONN HEADER VERT 12POS 2.5MM | 533751210 | https://www.digikey.com/en/products/detail/molex/0533751210/3263206?s=N4IgTCBcDaIAwFYDMSDsCCMYNxAXQF8g
J23 | CONN HEADER VERT 11POS 2.5MM | 533751110 | https://www.digikey.com/en/products/detail/molex/0533751110/3263205?s=N4IgTCBcDaIAwFYDMSDsCCMW4gLoF8g
J6 | CONN HEADER VERT 7POS 2.5MM | 533750710 | https://www.digikey.com/en/products/detail/molex/0533750710/2421228?s=N4IgTCBcDaIAwFYDMSDsC6oIxxAXQF8g
J9 | CONN HEADER VERT 7POS 2.5MM | 533750710 | https://www.digikey.com/en/products/detail/molex/0533750710/2421228?s=N4IgTCBcDaIAwFYDMSDsC6oIxxAXQF8g
J41 | CONN HEADER VERT 5POS 2.5MM | 533750510 | https://www.digikey.com/en/products/detail/molex/0533750510/2421211?s=N4IgTCBcDaIAwFYDMSDsDEEY4gLoF8g
J15 | CONN HEADER VERT 2POS 2.5MM | 533750210 | https://www.digikey.com/en/products/detail/molex/0533750210/2405348?s=N4IgTCBcDaIAwFYDMSDsC5gIxxAXQF8g
J47 | CONN HEADER VERT 2POS 2.5MM | 533750210 | https://www.digikey.com/en/products/detail/molex/0533750210/2405348?s=N4IgTCBcDaIAwFYDMSDsC5gIxxAXQF8g
J27 | CONN HEADER VERT 2POS 2.5MM | 533750210 | https://www.digikey.com/en/products/detail/molex/0533750210/2405348?s=N4IgTCBcDaIAwFYDMSDsC5gIxxAXQF8g
J29 | CONN HEADER VERT 2POS 2.5MM | 533750210 | https://www.digikey.com/en/products/detail/molex/0533750210/2405348?s=N4IgTCBcDaIAwFYDMSDsC5gIxxAXQF8g
J31 | CONN HEADER VERT 2POS 2.5MM | 533750210 | https://www.digikey.com/en/products/detail/molex/0533750210/2405348?s=N4IgTCBcDaIAwFYDMSDsC5gIxxAXQF8g
J48 | CONN HEADER VERT 2POS 2.5MM | 533750210 | https://www.digikey.com/en/products/detail/molex/0533750210/2405348?s=N4IgTCBcDaIAwFYDMSDsC5gIxxAXQF8g
J33 | CONN HEADER VERT 2POS 2.5MM | 533750210 | https://www.digikey.com/en/products/detail/molex/0533750210/2405348?s=N4IgTCBcDaIAwFYDMSDsC5gIxxAXQF8g
H1 | Hex Standoff Threaded M2.5 | 971050154 | https://www.digikey.com/en/products/detail/würth-elektronik/971050154/9488600
H2 | Hex Standoff Threaded M2.5 | 971050154 | https://www.digikey.com/en/products/detail/würth-elektronik/971050154/9488600
H3 | Hex Standoff Threaded M2.5 | 971050154 | https://www.digikey.com/en/products/detail/würth-elektronik/971050154/9488600
H4 | Hex Standoff Threaded M2.5 | 971050154 | https://www.digikey.com/en/products/detail/würth-elektronik/971050154/9488600
U3 | CUSTOM JLC PCB | JLC01 | https://www.digikey.com/en/products/detail/molex/0533750210/2405348?s=N4IgTCBcDaIAwFYDMSDsC5gIxxAXQF8g
CABLE_001 | REFFERENCE DRAWING 1120
CABLE_002 | REFFERENCE DRAWING 1120
CABLE_003 | REFFERENCE DRAWING 1120
CABLE_006 | REFFERENCE DRAWING 1121
CABLE_010 | REFFERENCE DRAWING 1121
CABLE_012 | REFFERENCE DRAWING 1121
CABLE_013 | REFFERENCE DRAWING 1122
CABLE_014 | REFFERENCE DRAWING 1122
CABLE_015 | REFFERENCE DRAWING 1122
CABLE_018 | REFFERENCE DRAWING 1122
CABLE_021 | REFFERENCE DRAWING 1123
CABLE_022 | REFFERENCE DRAWING 1123
DWG 1120 BILL OF MATERIALS (BOM)
IDENTIFIER | DESCRIPTION | PART #
J1 | 12-Pin On-Board Male Crimp Connector | 51163-1200
J2 | 3-Pin Female Molex Connector | 3-F-MOLEX
J3 | 3-Pin Female Molex Connector | 3-F-MOLEX
J4 | 3-Pin Female Molex Connector | 3-F-MOLEX
J5 | 3-Pin Female Molex Connector | 3-F-MOLEX
J6 | 7-Pin On-Board Male Crimp Connector | 53375-0710
J7 | 3-Pin Female Molex Connector | 3-F-MOLEX
J8 | 3-Pin Female Molex Connector | 3-F-MOLEX
J9 | 7-Pin On-Board Male Crimp Connector | 53375-0710
J10 | 7-Pin On-Board Female Crimp Connector | 51163-0700
DWG 1121 BILL OF MATERIALS (BOM)
IDENTIFIER | DESCRIPTION | PART #
J15 | 2-Pin On-Board Male Crimp Connector | 53375-0210
J16 | 2-Pin Female Molex Connector | 2-F-MOLEX
J23 | 11-Pin On-Board Male Crimp Connector | 53375-1210
J24 | 11-Pin Female Molex Connector | 11-F-MOLEX
J27 | 2-Pin On-Board Male Crimp Connector | 53375-0210
J28 | 2-Pin Female Molex Connector | 2-F-MOLEX
DWG 1122 BILL OF MATERIALS (BOM)
IDENTIFIER | DESCRIPTION | PART #
J29 | 2-Pin On-Board Male Crimp Connector | 53375-0210
J30 | 2-Pin Female Molex Connector | 2-F-MOLEX
J31 | 2-Pin On-Board Male Crimp Connector | 53375-0210
J32 | 2-Pin Female Molex Connector | 2-F-MOLEX
J33 | 2-Pin On-Board Male Crimp Connector | 53375-0210
J34 | 2-Pin Female Molex Connector | 2-F-MOLEX
J41 | 5-Pin On-Board Male Crimp Connector | 53375-0510
J42 | 5-Pin Female Molex Connector | 5-F-MOLEX
DWG 1123 BILL OF MATERIALS (BOM)
IDENTIFIER | DESCRIPTION | PART #
J46 | 2-Pin On-Board Male Crimp Connector | 53375-0210
J47 | 2-Pin Female Molex Connector | 2-F-MOLEX
J48 | 2-Pin On-Board Male Crimp Connector | 53375-0210
J49 | 2-Pin Female Molex Connector | 2-F-MOLEX
DWG 1200 BILL OF MATERIALS (BOM)
IDENTIFIER | DESCRIPTION | PART # | LINK
U4 | DRV8801 DC MOTOR DRIVER CARRIER | 2136 | https://www.digikey.com/en/products/detail/pololu-corporation/2136/10450430?s=N4IgTCBcDaICICUBqAOFAGAjCAugXyA
U5 | A4988 STEPPER DRIVER | 1182 | https://www.digikey.com/en/products/detail/pololu-corporation/1182/10450403
U6 | CUSTOM JLC PCB | JLC02
J11 | CONN HEADER VERT 7POS 2.5MM | 533750710 | https://www.digikey.com/en/products/detail/molex/0533750710/2421228?s=N4IgTCBcDaIAwFYDMSDsC6oIxxAXQF8g
J10 | CONN HEADER VERT 7POS 2.5MM | 533750710 | https://www.digikey.com/en/products/detail/molex/0533750710/2421228?s=N4IgTCBcDaIAwFYDMSDsC6oIxxAXQF8g
J13 | CONN HEADER VERT 2POS 2.5MM | 533750210 | https://www.digikey.com/en/products/detail/molex/0533750210/2405348?s=N4IgTCBcDaIAwFYDMSDsC5gIxxAXQF8g
J43 | CONN HEADER VERT 5POS 2.5MM | 533750510 | https://www.digikey.com/en/products/detail/molex/0533750510/2421211?s=N4IgTCBcDaIAwFYDMSDsDEEY4gLoF8g
H1 | Hex Standoff Threaded M2.5 | 971050154 | https://www.digikey.com/en/products/detail/würth-elektronik/971050154/9488600
H2 | Hex Standoff Threaded M2.5 | 971050154 | https://www.digikey.com/en/products/detail/würth-elektronik/971050154/9488600
H3 | Hex Standoff Threaded M2.5 | 971050154 | https://www.digikey.com/en/products/detail/würth-elektronik/971050154/9488600
H4 | Hex Standoff Threaded M2.5 | 971050154 | https://www.digikey.com/en/products/detail/würth-elektronik/971050154/9488600
CABLE_002 | REFFERENCE DRAWING 1120
CABLE_004 | REFFERENCE DRAWING 1220
CABLE_005 | REFFERENCE DRAWING 1220
CABLE_019 | REFFERENCE DRAWING 1220
DWG 1220 BILL OF MATERIALS (BOM)
IDENTIFIER | DESCRIPTION | PART #
J11 | 7-Pin On-Board Male Crimp Connector | 53375-0710
J12 | 4-Pin Female Molex Connector | 4-F-MOLEX
J51 | 3-Pin Female Molex Connector | 3-F-MOLEX
J13 | 2-Pin On-Board Male Crimp Connector | 53375-0210
J14 | 4-Pin Female Molex Connector | 4-F-MOLEX
J40 | 5-Pin On-Board Male Crimp Connector | 53375-0510
J43 | 5-Pin Female Molex Connector | 5-F-MOLEX
DWG 1300 BILL OF MATERIALS (BOM)
IDENTIFIER | DESCRIPTION | PART # | LINK
U7 | AVR series Microcontroller IC 8-Bit | ATTINY4313-PU | https://www.digikey.com/en/products/detail/microchip-technology/ATTINY4313-PU/2271083
U8 | Unique Gallagher Station 7-Segment Passive Diplay Board | GS-7-SEG
U9 | CUSTOM PROTO BOARD LAYOUT | 2670 | https://www.digikey.com/en/products/detail/adafruit-industries-llc/2670/7244957?s=N4IgjCBcoCwGxVAYygMwIYBsDOBTANCAPZQDa4A7HBWABwgC6hADgC5QgDKrATgJYA7AOYgAvoQDMcCNBApIGHAWJkQE2hM0BOEJI0SYABkYt2kLr0EjR4kAll8AJhwC0YQxFMddIVgE9mXA50bBQbIA
J42 | Connector Header Through Hole 5 position | 533750510 | https://www.digikey.com/en/products/detail/molex/0533750510/2421211?s=N4IgTCBcDaIAwFYDMSDsDEEY4gLoF8g
R1 -> R15 | 150 Ohms ±1% 0.6W Through Hole Resistor | LR1F150R | https://www.digikey.com/en/products/detail/te-connectivity-passive-product/LR1F150R/3477523
Q1 -> Q7 | Bipolar (BJT) Transistor NPN 40 V 600 mA | 2N2222A | https://www.digikey.com/en/products/detail/diotec-semiconductor/2N2222A/13575189
CABLE_018 | REFFERENCE DRAWING 1122
DWG 1320 BILL OF MATERIALS (BOM)
IDENTIFIER | DESCRIPTION | PART #
DWG 1400 BILL OF MATERIALS (BOM)
IDENTIFIER | DESCRIPTION | PART # | LINK
U10 | CUSTOM JLC PCB | JLC03
J26 | CONN HEADER VERT 2POS 2.5MM | 533750210 | https://www.digikey.com/en/products/detail/molex/0533750210/2405348?s=N4IgTCBcDaIAwFYDMSDsC5gIxxAXQF8g
J24 | CONN HEADER VERT 11POS 2.5MM | 533751110 | https://www.digikey.com/en/products/detail/molex/0533751110/3263205?s=N4IgTCBcDaIAwFYDMSDsCCMW4gLoF8g
J50 -> J60 | CONN HEADER VERT 2POS 2.5MM | 533750210 | https://www.digikey.com/en/products/detail/molex/0533750210/2405348?s=N4IgTCBcDaIAwFYDMSDsC5gIxxAXQF8g
H1 -> H4 | Hex Standoff Threaded M2.5 | 971050154 | https://www.digikey.com/en/products/detail/würth-elektronik/971050154/9488600
Q8 -> Q18 | Bipolar (BJT) Transistor NPN 40 V 600 mA | 2N2222A | https://www.digikey.com/en/products/detail/diotec-semiconductor/2N2222A/13575189
R16 -> R37 | RES 1 KOHMS 1/2W AXIAL | 273-1.0K-RC | https://www.digikey.com/en/products/detail/xicon/273-1-0K-RC/10485991
CABLE_010 | REFFERENCE DRAWING 1121
CABLE_011 | REFFERENCE DRAWING 1420
DWG 1420 BILL OF MATERIALS (BOM)
IDENTIFIER | DESCRIPTION | PART #
J25 | 2-Pin On-Board Male Crimp Connector | 53375-0210
J26 | 2-Pin Female Molex Connector | 2-F-MOLEX
DWG 1500 BILL OF MATERIALS (BOM)
IDENTIFIER | DESCRIPTION | PART # | LINK
U11 | AMP AUDIO 3.7W CLASS D | 987 | https://www.digikey.com/en/products/detail/adafruit-industries-llc/987/5629428
U12 | IC OPAMP GP 2 CIRCUIT 8DIP | LM358AN/NOPB | https://www.digikey.com/en/products/detail/texas-instruments/LM358AN-NOPB/54928
U13 | AUX CABLE TO BARE COPPER WIRES
U14 | CUSTOM JLC PCB | JLC04
C1 & C2 | CAP ALUM 100UF 20% 16V RADIAL | UPJ1C101MED1TD | https://www.digikey.com/en/products/detail/nichicon/UPJ1C101MED1TD/3129347
J16 | Connector Header Through Hole 2 position | 533750210 | https://www.digikey.com/en/products/detail/molex/0533750210/2405348
J17 | Connector Header Through Hole 2 position | 533750210 | https://www.digikey.com/en/products/detail/molex/0533750210/2405348
J19 | Connector Header Through Hole 2 position | 533750210 | https://www.digikey.com/en/products/detail/molex/0533750210/2405348
J21 | Connector Header Through Hole 2 position | 533750210 | https://www.digikey.com/en/products/detail/molex/0533750210/2405348
J45 | Connector Header Through Hole 5 position | 533750510 | https://www.digikey.com/en/products/detail/molex/0533750510/2421211?s=N4IgTCBcDaIAwFYDMSDsDEEY4gLoF8g
H1 -> H4 | Hex Standoff Threaded M2.5 | 971050154 | https://www.digikey.com/en/products/detail/würth-elektronik/971050154/9488600
CABLE_006 | REFFERENCE DRAWING 1121
CABLE_007 | REFFERENCE DRAWING 1520
CABLE_008 | REFFERENCE DRAWING 1520
CABLE_009 | REFFERENCE DRAWING 1520
CABLE_020 | REFFERENCE DRAWING 1520
DWG 1520 BILL OF MATERIALS (BOM)
IDENTIFIER | DESCRIPTION | PART #
J17 | 2-Pin On-Board Male Crimp Connector | 53375-0210
J18 | 2-Pin Female Molex Connector | 2-F-MOLEX
J19 | 2-Pin On-Board Male Crimp Connector | 53375-0210
J20 | 2-Pin Female Molex Connector | 2-F-MOLEX
J21 | 2-Pin On-Board Male Crimp Connector | 53375-0210
J22 | 2-Pin Female Molex Connector | 2-F-MOLEX
J44 | 5-Pin On-Board Male Crimp Connector | 53375-0510
J45 | 5-Pin Female Molex Connector | 5-F-MOLEX
DWG 1600 BILL OF MATERIALS (BOM)
IDENTIFIER | DESCRIPTION | PART # | LINK
U15
U16 | CUSTOM JLC PCB | JLC04
R38 | RES 120 OHM 1% 0.6W AXIAL | LR1F120R | https://www.digikey.com/en/products/detail/te-connectivity-passive-product/LR1F120R/3477521
J34 | Connector Header Through Hole 2 position | 533750210 | https://www.digikey.com/en/products/detail/molex/0533750210/2405348
J36 | Connector Header Through Hole 2 position | 533750210 | https://www.digikey.com/en/products/detail/molex/0533750210/2405348
J38 | Connector Header Through Hole 2 position | 533750210 | https://www.digikey.com/en/products/detail/molex/0533750210/2405348
H1 -> H4 | Hex Standoff Threaded M2.5 | 971050154 | https://www.digikey.com/en/products/detail/würth-elektronik/971050154/9488600
CABLE_015 | REFFERENCE DRAWING 1122
CABLE_016 | REFFERENCE DRAWING 1620
CABLE_017 | REFFERENCE DRAWING 1620
DWG 1620 BILL OF MATERIALS (BOM)
IDENTIFIER | DESCRIPTION | PART #
J36 | 2-Pin On-Board Male Crimp Connector | 53375-0210
J37 | 2-Pin Female Molex Connector | 2-F-MOLEX
J38 | 2-Pin On-Board Male Crimp Connector | 53375-0210
J39 | 2-Pin Female Molex Connector | 2-F-MOLEX