## Sheet1
DWG 1110 BILL OF MATERIALS (BOM)
DWG 1100 BILL OF MATERIALS (BOM) |  |  |  | IDENTIFIER | DESCRIPTION | PART #
IDENTIFIER | DESCRIPTION | PART # | LINK | M1 | SERVO MOTOR | SER-M-001
U1 | ARDUINO MEGA 2560 ATMEGA2560 | A000067 | https://www.digikey.com/en/products/detail/arduino/A000067/2639006 | M2 | SERVO MOTOR | SER-M-001
U2 | MICRO-SD CARD MODULE FOR ARDUINO | DFR0229 | https://www.digikey.com/en/products/detail/dfrobot/DFR0229/6588460 | U4 | ROTARY ENCODER | 288T232R161A1
J1 | CONN HEADER VERT 12POS 2.5MM | 533751210 | https://www.digikey.com/en/products/detail/molex/0533751210/3263206?s=N4IgTCBcDaIAwFYDMSDsCCMYNxAXQF8g | U5 | ROTARY ENCODER | 288T232R161A1
J23 | CONN HEADER VERT 11POS 2.5MM | 533751110 | https://www.digikey.com/en/products/detail/molex/0533751110/3263205?s=N4IgTCBcDaIAwFYDMSDsCCMW4gLoF8g | U6 | ROTARY ENCODER | 288T232R161A1
J6 | CONN HEADER VERT 7POS 2.5MM | 533750710 | https://www.digikey.com/en/products/detail/molex/0533750710/2421228?s=N4IgTCBcDaIAwFYDMSDsC6oIxxAXQF8g | U7 | ROTARY ENCODER | 288T232R161A1
J9 | CONN HEADER VERT 7POS 2.5MM | 533750710 | https://www.digikey.com/en/products/detail/molex/0533750710/2421228?s=N4IgTCBcDaIAwFYDMSDsC6oIxxAXQF8g | J2 | 3-PIN MALE MOLEX CONNECTOR | 3-M-MOLEX
J41 | CONN HEADER VERT 5POS 2.5MM | 533750510 | https://www.digikey.com/en/products/detail/molex/0533750510/2421211?s=N4IgTCBcDaIAwFYDMSDsDEEY4gLoF8g | J3 | 3-PIN MALE MOLEX CONNECTOR | 3-M-MOLEX
J15 | CONN HEADER VERT 2POS 2.5MM | 533750210 | https://www.digikey.com/en/products/detail/molex/0533750210/2405348?s=N4IgTCBcDaIAwFYDMSDsC5gIxxAXQF8g | J4 | 3-PIN MALE MOLEX CONNECTOR | 3-M-MOLEX
J47 | CONN HEADER VERT 2POS 2.5MM | 533750210 | https://www.digikey.com/en/products/detail/molex/0533750210/2405348?s=N4IgTCBcDaIAwFYDMSDsC5gIxxAXQF8g | J5 | 3-PIN MALE MOLEX CONNECTOR | 3-M-MOLEX
J27 | CONN HEADER VERT 2POS 2.5MM | 533750210 | https://www.digikey.com/en/products/detail/molex/0533750210/2405348?s=N4IgTCBcDaIAwFYDMSDsC5gIxxAXQF8g | J7 | 3-PIN MALE MOLEX CONNECTOR | 3-M-MOLEX
J29 | CONN HEADER VERT 2POS 2.5MM | 533750210 | https://www.digikey.com/en/products/detail/molex/0533750210/2405348?s=N4IgTCBcDaIAwFYDMSDsC5gIxxAXQF8g | J8 | 3-PIN MALE MOLEX CONNECTOR | 3-M-MOLEX
J31 | CONN HEADER VERT 2POS 2.5MM | 533750210 | https://www.digikey.com/en/products/detail/molex/0533750210/2405348?s=N4IgTCBcDaIAwFYDMSDsC5gIxxAXQF8g | CABLE_001 | REFFERENCE DRAWING 1120
J48 | CONN HEADER VERT 2POS 2.5MM | 533750210 | https://www.digikey.com/en/products/detail/molex/0533750210/2405348?s=N4IgTCBcDaIAwFYDMSDsC5gIxxAXQF8g | CABLE_003 | REFFERENCE DRAWING 1120
J33 | CONN HEADER VERT 2POS 2.5MM | 533750210 | https://www.digikey.com/en/products/detail/molex/0533750210/2405348?s=N4IgTCBcDaIAwFYDMSDsC5gIxxAXQF8g
H1 | HEX STANDOFF THREADED M2.5 | 971050154 | https://www.digikey.com/en/products/detail/würth-elektronik/971050154/9488600 | DWG 1111 BILL OF MATERIALS (BOM)
H2 | HEX STANDOFF THREADED M2.6 | 971050154 | https://www.digikey.com/en/products/detail/würth-elektronik/971050154/9488600 | IDENTIFIER | DESCRIPTION | PART #
H3 | HEX STANDOFF THREADED M2.7 | 971050154 | https://www.digikey.com/en/products/detail/würth-elektronik/971050154/9488600 | J28 | 2-PIN MALE MOLEX CONNECTOR | 2-M-MOLEX
H4 | HEX STANDOFF THREADED M2.8 | 971050154 | https://www.digikey.com/en/products/detail/würth-elektronik/971050154/9488600 | J30 | 2-PIN MALE MOLEX CONNECTOR | 2-M-MOLEX
U3 | CUSTOM JLC PCB | JLC01 | https://www.digikey.com/en/products/detail/molex/0533750210/2405348?s=N4IgTCBcDaIAwFYDMSDsC5gIxxAXQF8g | J32 | 2-PIN MALE MOLEX CONNECTOR | 2-M-MOLEX
CABLE_001 | REFFERENCE DRAWING 1120 |  |  | J49 | 2-PIN MALE MOLEX CONNECTOR | 2-M-MOLEX
CABLE_002 | REFFERENCE DRAWING 1120 |  |  | S1 | NO-PUSH BUTTON | PB-001
CABLE_003 | REFFERENCE DRAWING 1120 |  |  | S2 | NO-PUSH BUTTON | PB-002
CABLE_006 | REFFERENCE DRAWING 1121 |  |  | S3 | NO-PUSH BUTTON | PB-003
CABLE_010 | REFFERENCE DRAWING 1121 |  |  | S4 | NO-PUSH BUTTON | PB-004
CABLE_012 | REFFERENCE DRAWING 1121 |  |  | CABLE_012 | REFFERENCE DRAWING 1121
CABLE_013 | REFFERENCE DRAWING 1122 |  |  | CABLE_013 | REFFERENCE DRAWING 1122
CABLE_014 | REFFERENCE DRAWING 1122 |  |  | CABLE_014 | REFFERENCE DRAWING 1122
CABLE_015 | REFFERENCE DRAWING 1122 |  |  | CABLE_022 | REFFERENCE DRAWING 1123
CABLE_018 | REFFERENCE DRAWING 1122
CABLE_021 | REFFERENCE DRAWING 1123 |  |  | DWG 1610 BILL OF MATERIALS (BOM)
CABLE_022 | REFFERENCE DRAWING 1123 |  |  | IDENTIFIER | DESCRIPTION | PART #
|  |  |  | J37 | 2-PIN MALE MOLEX CONNECTOR | 2-M-MOLEX
| DWG 1120 BILL OF MATERIALS (BOM) |  |  | DS1 | 60W LED Light-Bulb | LED-60
IDENTIFIER | DESCRIPTION | PART # |  | CABLE_016 | REFFERENCE DRAWING 1620
J1 | 12-PIN ON-BOARD MALE CRIMP CONNECTOR | 51163-1200 |  | CABLE_017 | REFFERENCE DRAWING 1620
J2 | 3-PIN FEMALE MOLEX CONNECTOR | 3-F-MOLEX |  | DWG 1210 BILL OF MATERIALS (BOM)
J3 | 3-PIN FEMALE MOLEX CONNECTOR | 3-F-MOLEX |  | IDENTIFIER | DESCRIPTION | PART #
J4 | 3-PIN FEMALE MOLEX CONNECTOR | 3-F-MOLEX |  | U7 | HOMING SWITCH | Z6535-ND
J5 | 3-PIN FEMALE MOLEX CONNECTOR | 3-F-MOLEX |  | J14 | 4-PIN MALE MOLEX CONNECTOR | 4-M-MOLEX
J6 | 7-PIN ON-BOARD MALE CRIMP CONNECTOR | 53375-0710 |  | J12 | 7-PIN MALE MOLEX CONNECTOR | 7-M-MOLEX
J7 | 3-PIN FEMALE MOLEX CONNECTOR | 3-F-MOLEX |  | M3 | DC MOTOR | 2790-PC280LG-302-ND
J8 | 3-PIN FEMALE MOLEX CONNECTOR | 3-F-MOLEX |  | M4 | STEPPER MOTOR | 1568-1105-ND
J9 | 7-PIN ON-BOARD MALE CRIMP CONNECTOR | 53375-0710 |  | CABLE_004 | REFFERENCE DRAWING 1220
J10 | 7-PIN ON-BOARD FEMALE CRIMP CONNECTOR | 51163-0700 |  | CABLE_005 | REFFERENCE DRAWING 1220
| DWG 1121 BILL OF MATERIALS (BOM) |  |  | DWG 1510 BILL OF MATERIALS (BOM)
IDENTIFIER | DESCRIPTION | PART # |  | IDENTIFIER | DESCRIPTION | PART #
J15 | 2-Pin MALE MOLEX MINI-LOCK CONNECTOR | 53375-0210 |  | J18 | 2-PIN MALE MOLEX CONNECTOR | 2-M-MOLEX
J16 | 2-PIN FEMALE MOLEX CONNECTOR | 2-F-MOLEX |  | J20 | 2-PIN MALE MOLEX CONNECTOR | 2-M-MOLEX
J23 | 11-PIN MALE MOLEX MINI-LOCK CONNECTOR | 53375-1210 |  | J22 | 2-PIN MALE MOLEX CONNECTOR | 2-M-MOLEX
J24 | 11-PIN FEMALE MOLEX CONNECTOR | 11-F-MOLEX |  | LS1 | VISATON 8-OHM SPEAKER | K 64 WP - 8 OHM
J27 | 2-PIN MALE MOLEX MINI-LOCK CONNECTOR | 53375-0210 |  | LS2 | VISATON 8-OHM SPEAKER | K 64 WP - 8 OHM
J28 | 2-PIN FEMALE MOLEX CONNECTOR | 2-F-MOLEX |  | LS3 | VISATON 8-OHM SPEAKER | K 64 WP - 8 OHM
|  |  |  | CABLE_007 | REFFERENCE DRAWING 1520
| DWG 1122 BILL OF MATERIALS (BOM) |  |  | CABLE_008 | REFFERENCE DRAWING 1520
IDENTIFIER | DESCRIPTION | PART # |  | CABLE_009 | REFFERENCE DRAWING 1520
J29 | 2-PIN ON-BOARD MALE CRIMP CONNECTOR | 53375-0210
J30 | 2-PIN FEMALE MOLEX CONNECTOR | 2-F-MOLEX |  | DWG 1210 BILL OF MATERIALS (BOM)
J31 | 2-PIN ON-BOARD MALE CRIMP CONNECTOR | 53375-0210 |  | IDENTIFIER | DESCRIPTION | PART #
J32 | 2-PIN FEMALE MOLEX CONNECTOR | 2-F-MOLEX |  | U7 | OMRON ELECTRONICS HOMING SWITCH | EE-SX4162-P1-Z
J33 | 2-PIN ON-BOARD MALE CRIMP CONNECTOR | 53375-0210 |  | J14 | 2-PIN FEMALE MOLEX CONNECTOR | 2-F-MOLEX
J34 | 2-PIN FEMALE MOLEX CONNECTOR | 2-F-MOLEX |  | J12 | 4-PIN FEMALE MOLEX CONNECTOR | 4-F-MOLEX
J41 | 5-PIN ON-BOARD MALE CRIMP CONNECTOR | 53375-0510 |  | J51 | 3-PIN FEMALE MOLEX CONNECTOR | 3-F-MOLEX
J42 | 5-PIN FEMALE MOLEX CONNECTOR | 5-F-MOLEX |  | M3 | JOHNSON MOTOR DC MOTOR | PC280LG-302
|  |  |  | M4 | SPARKFUN STEPPER MOTOR | ROB-09238
| DWG 1123 BILL OF MATERIALS (BOM) |  |  | CABLE_004 | REFFERENCE DRAWING 1220
IDENTIFIER | DESCRIPTION | PART # |  | CABLE_005 | REFFERENCE DRAWING 1220
J46 | 2-PIN MALE MOLEX MINI-LOCK CONNECTOR | 53375-0210
J47 | 2-PIN FEMALE MOLEX CONNECTOR | 2-F-MOLEX |  | DWG 1110 BILL OF MATERIALS (BOM)
J48 | 2-PIN MALE MOLEX MINI-LOCK CONNECTOR | 53375-0210 |  | IDENTIFIER | DESCRIPTION | PART #
J49 | 2-PIN FEMALE MOLEX CONNECTOR | 2-F-MOLEX |  | M1 | ADAFRUIT SERVO MOTOR | 154
|  |  |  | M2 | ADAFRUIT SERVO MOTOR | 154
DWG 1200 BILL OF MATERIALS (BOM) |  |  |  | U4 | CTS ELECTRONICS ROTARY ENCODER | 288T232R161A1
IDENTIFIER | DESCRIPTION | PART # | LINK | U5 | CTS ELECTRONICS ROTARY ENCODER | 288T232R161A1
U4 | DRV8801 DC MOTOR DRIVER CARRIER | 2136 | https://www.digikey.com/en/products/detail/pololu-corporation/2136/10450430?s=N4IgTCBcDaICICUBqAOFAGAjCAugXyA | U6 | CTS ELECTRONICS ROTARY ENCODER | 288T232R161A1
U5 | A4988 STEPPER DRIVER | 1182 | https://www.digikey.com/en/products/detail/pololu-corporation/1182/10450403 | U7 | CTS ELECTRONICS ROTARY ENCODER | 288T232R161A1
U6 | CUSTOM JLC PCB | JLC02 |  | J2 | 3-PIN MALE MOLEX CONNECTOR | 3-M-MOLEX
J11 | CONN HEADER VERT 7POS 2.5MM | 533750710 | https://www.digikey.com/en/products/detail/molex/0533750710/2421228?s=N4IgTCBcDaIAwFYDMSDsC6oIxxAXQF8g | J3 | 3-PIN MALE MOLEX CONNECTOR | 3-M-MOLEX
J10 | CONN HEADER VERT 7POS 2.5MM | 533750710 | https://www.digikey.com/en/products/detail/molex/0533750710/2421228?s=N4IgTCBcDaIAwFYDMSDsC6oIxxAXQF8g | J4 | 3-PIN MALE MOLEX CONNECTOR | 3-M-MOLEX
J13 | CONN HEADER VERT 2POS 2.5MM | 533750210 | https://www.digikey.com/en/products/detail/molex/0533750210/2405348?s=N4IgTCBcDaIAwFYDMSDsC5gIxxAXQF8g | J5 | 3-PIN MALE MOLEX CONNECTOR | 3-M-MOLEX
J43 | CONN HEADER VERT 5POS 2.5MM | 533750510 | https://www.digikey.com/en/products/detail/molex/0533750510/2421211?s=N4IgTCBcDaIAwFYDMSDsDEEY4gLoF8g | J7 | 3-PIN MALE MOLEX CONNECTOR | 3-M-MOLEX
H1 | HEX STANDOFF THREADED M2.5 | 971050154 | https://www.digikey.com/en/products/detail/würth-elektronik/971050154/9488600 | J8 | 3-PIN MALE MOLEX CONNECTOR | 3-M-MOLEX
H2 | HEX STANDOFF THREADED M2.5 | 971050154 | https://www.digikey.com/en/products/detail/würth-elektronik/971050154/9488600 | CABLE_001 | REFFERENCE DRAWING 1120
H3 | HEX STANDOFF THREADED M2.5 | 971050154 | https://www.digikey.com/en/products/detail/würth-elektronik/971050154/9488600 | CABLE_003 | REFFERENCE DRAWING 1120
H4 | HEX STANDOFF THREADED M2.5 | 971050154 | https://www.digikey.com/en/products/detail/würth-elektronik/971050154/9488600
CABLE_002 | REFFERENCE DRAWING 1120
CABLE_004 | REFFERENCE DRAWING 1220
CABLE_005 | REFFERENCE DRAWING 1220
CABLE_019 | REFFERENCE DRAWING 1220
DWG 1220 BILL OF MATERIALS (BOM)
IDENTIFIER | DESCRIPTION | PART #
J11 | 7-PIN MALE MOLEX MINI-LOCK CONECTOR | 53375-0710
J12 | 4-PIN FEMALE MOLEX CONNECTOR | 4-F-MOLEX
J51 | 3-PIN FEMALE MOLEX CONNECTOR | 3-F-MOLEX
J13 | 2-PIN MALE MOLEX MINI-LOCK CONECTOR | 53375-0210
J14 | 4-PIN FEMALE MOLEX CONNECTOR | 4-F-MOLEX
J40 | 5-PIN MALE MOLEX MINI-LOCK CONECTOR | 53375-0510
J43 | 5-PIN FEMALE MOLEX CONNECTOR | 5-F-MOLEX
DWG 1300 BILL OF MATERIALS (BOM)
IDENTIFIER | DESCRIPTION | PART # | LINK
U7 | AVR SERIES MICROCONTROLLER IC 8-BIT | ATTINY4313-PU | https://www.digikey.com/en/products/detail/microchip-technology/ATTINY4313-PU/2271083
U8 | UNIQUE GALLAGHER STATION 7-SEGMENT PASSIVE DISPLAY BOARD | GS-7-SEG
U9 | CUSTOM PROTO BOARD LAYOUT | 2670 | https://www.digikey.com/en/products/detail/adafruit-industries-llc/2670/7244957?s=N4IgjCBcoCwGxVAYygMwIYBsDOBTANCAPZQDa4A7HBWABwgC6hADgC5QgDKrATgJYA7AOYgAvoQDMcCNBApIGHAWJkQE2hM0BOEJI0SYABkYt2kLr0EjR4kAll8AJhwC0YQxFMddIVgE9mXA50bBQbIA
J42 | CONNECTOR HEADER THROUGH HOLE 5 POSITION | 533750510 | https://www.digikey.com/en/products/detail/molex/0533750510/2421211?s=N4IgTCBcDaIAwFYDMSDsDEEY4gLoF8g
R1 -> R15 | 150 OHMS ±1% 0.6W THROUGH HOLE RESISTOR | LR1F150R | https://www.digikey.com/en/products/detail/te-connectivity-passive-product/LR1F150R/3477523
Q1 -> Q7 | BIPOLAR (BJT) TRANSISTOR NPN 40 V 600 mA | 2N2222A | https://www.digikey.com/en/products/detail/diotec-semiconductor/2N2222A/13575189
CABLE_018 | REFFERENCE DRAWING 1122
DWG 1400 BILL OF MATERIALS (BOM)
IDENTIFIER | DESCRIPTION | PART # | LINK
U10 | CUSTOM JLC PCB | JLC03
J26 | CONN HEADER VERT 2POS 2.5MM | 533750210 | https://www.digikey.com/en/products/detail/molex/0533750210/2405348?s=N4IgTCBcDaIAwFYDMSDsC5gIxxAXQF8g
J24 | CONN HEADER VERT 11POS 2.5MM | 533751110 | https://www.digikey.com/en/products/detail/molex/0533751110/3263205?s=N4IgTCBcDaIAwFYDMSDsCCMW4gLoF8g
J50 -> J60 | CONN HEADER VERT 2POS 2.5MM | 533750210 | https://www.digikey.com/en/products/detail/molex/0533750210/2405348?s=N4IgTCBcDaIAwFYDMSDsC5gIxxAXQF8g
H1 -> H4 | HEX STANDOFF THREADED M2.5 | 971050154 | https://www.digikey.com/en/products/detail/würth-elektronik/971050154/9488600
Q8 -> Q18 | TRANS PNP 40V 0.2A TO-92 | 2N3906 | https://www.digikey.com/en/products/detail/stmicroelectronics/2N3906/603429
R16 -> R26 | RES 1 KOHMS 1/2W AXIAL | 273-1.0K-RC | https://www.digikey.com/en/products/detail/xicon/273-1-0K-RC/10485991
R27 -> R37 | RES 220 OHMS 1/2W AXIAL | HWCC122 | https://www.digikey.com/en/products/detail/nte-electronics-inc/HWCC122/11654401
CABLE_010 | REFFERENCE DRAWING 1121
CABLE_011 | REFFERENCE DRAWING 1420
DWG 1420 BILL OF MATERIALS (BOM)
IDENTIFIER | DESCRIPTION | PART #
J25 | 2-PIN ON-BOARD MALE CRIMP CONNECTOR | 53375-0210
J26 | 2-PIN FEMALE MOLEX CONNECTOR | 2-F-MOLEX
DWG 1500 BILL OF MATERIALS (BOM)
IDENTIFIER | DESCRIPTION | PART # | LINK
U11 | AMP AUDIO 3.7W CLASS D | 987 | https://www.digikey.com/en/products/detail/adafruit-industries-llc/987/5629428
U12 | IC OPAMP GP 2 CIRCUIT 8DIP | LM358AN/NOPB | https://www.digikey.com/en/products/detail/texas-instruments/LM358AN-NOPB/54928
U13 | AUX CABLE TO BARE COPPER WIRES | AUX-01
U14 | CUSTOM JLC PCB | JLC04
C1 & C2 | CAP ALUM 100UF 20% 16V RADIAL | UPJ1C101MED1TD | https://www.digikey.com/en/products/detail/nichicon/UPJ1C101MED1TD/3129347
J16 | CONNECTOR HEADER THROUGH HOLE 2 POSITION | 533750210 | https://www.digikey.com/en/products/detail/molex/0533750210/2405348
J17 | CONNECTOR HEADER THROUGH HOLE 2 POSITION | 533750210 | https://www.digikey.com/en/products/detail/molex/0533750210/2405348
J19 | CONNECTOR HEADER THROUGH HOLE 2 POSITION | 533750210 | https://www.digikey.com/en/products/detail/molex/0533750210/2405348
J21 | CONNECTOR HEADER THROUGH HOLE 2 POSITION | 533750210 | https://www.digikey.com/en/products/detail/molex/0533750210/2405348
J45 | CONNECTOR HEADER THROUGH HOLE 5 POSITION | 533750510 | https://www.digikey.com/en/products/detail/molex/0533750510/2421211?s=N4IgTCBcDaIAwFYDMSDsDEEY4gLoF8g
H1 -> H4 | HEX STANDOFF THREADED M2.5 | 971050154 | https://www.digikey.com/en/products/detail/würth-elektronik/971050154/9488600
CABLE_006 | REFFERENCE DRAWING 1121
CABLE_007 | REFFERENCE DRAWING 1520
CABLE_008 | REFFERENCE DRAWING 1520
CABLE_009 | REFFERENCE DRAWING 1520
CABLE_020 | REFFERENCE DRAWING 1520
DWG 1520 BILL OF MATERIALS (BOM)
IDENTIFIER | DESCRIPTION | PART #
J17 | 2-PIN ON-BOARD MALE CRIMP CONNECTOR | 53375-0210
J18 | 2-PIN FEMALE MOLEX CONNECTOR | 2-F-MOLEX
J19 | 2-PIN ON-BOARD MALE CRIMP CONNECTOR | 53375-0210
J20 | 2-PIN FEMALE MOLEX CONNECTOR | 2-F-MOLEX
J21 | 2-PIN ON-BOARD MALE CRIMP CONNECTOR | 53375-0210
J22 | 2-PIN FEMALE MOLEX CONNECTOR | 2-F-MOLEX
J44 | 5-PIN ON-BOARD MALE CRIMP CONNECTOR | 53375-0510
J45 | 5-PIN FEMALE MOLEX CONNECTOR | 5-F-MOLEX
DWG 1600 BILL OF MATERIALS (BOM)
IDENTIFIER | DESCRIPTION | PART # | LINK
U15 | SOLID STATE RELAY | AQH3213
U16 | CUSTOM JLC PCB | JLC04
R38 | RES 120 OHM 1% 0.6W AXIAL | LR1F120R | https://www.digikey.com/en/products/detail/te-connectivity-passive-product/LR1F120R/3477521
J34 | CONNECTOR HEADER THROUGH HOLE 2 POSITION | 533750210 | https://www.digikey.com/en/products/detail/molex/0533750210/2405348
J36 | CONNECTOR HEADER THROUGH HOLE 2 POSITION | 533750210 | https://www.digikey.com/en/products/detail/molex/0533750210/2405348
J38 | CONNECTOR HEADER THROUGH HOLE 2 POSITION | 533750210 | https://www.digikey.com/en/products/detail/molex/0533750210/2405348
H1 -> H4 | HEX STANDOFF THREADED M2.5 | 971050154 | https://www.digikey.com/en/products/detail/würth-elektronik/971050154/9488600
CABLE_015 | REFFERENCE DRAWING 1122
CABLE_016 | REFFERENCE DRAWING 1620
CABLE_017 | REFFERENCE DRAWING 1620
DWG 1620 BILL OF MATERIALS (BOM)
IDENTIFIER | DESCRIPTION | PART #
J36 | 2-PIN ON-BOARD MALE CRIMP CONNECTOR | 53375-0210
J37 | 2-PIN FEMALE MOLEX CONNECTOR | 2-F-MOLEX
J38 | 2-PIN ON-BOARD MALE CRIMP CONNECTOR | 53375-0210
J39 | 2-PIN FEMALE MOLEX CONNECTOR | 2-F-MOLEX
DWG 1800 BILL OF MATERIALS (BOM)
IDENTIFIER | DESCRIPTION | PART #
CABLE_017 | REFFERENCE DRAWING 1620
Monitor | HP DESKTOP MONITOR | L1702
PS1 | XP POWER +5V POWER SUPPLY | LCW35US05
PS2 | XP POWER +12V POWER SUPPLY | LCW35US12
PS3 | +5 RASPBERRY PI POWER SUPPLY | KSA-15E-051300HU
F1 | BEL FUSE 4A FUSE RATED | 5TT 4-R
F2 | LITTLEFUSE 1A FUSE RATED | 0232001.MX125P
F3 | LITTLEFUSE 1A FUSE RATED | 0232001.MX125P
F4 | LITTLEFUSE 0.15A FUSE RATED | 0239.150MXP
BUS_001 | PHOENIX CONTACT TERMINAL BLOCK | UT 2,5-QUATTRO
BUS_002 | PHOENIX CONTACT TERMINAL BLOCK | UT 2,5-QUATTRO
CABLE_011 | REFFERENCE DRAWING 1420
CABLE_019 | REFFERENCE DRAWING 1220
CABLE_020 | REFFERENCE DRAWING 1520
CABLE_021 | REFFERENCE DRAWING 1123