## Sheet1
DWG 1100 BILL OF MATERIALS (BOM)
IDENTIFIER | DESCRIPTION | PART # |  | LINK
U1 | ARDUINO MEGA2560 ATMEGA2560 | A000067 |  | https://www.digikey.com/en/products/detail/arduino/A000067/2639006
U2 | MICROSD CARD MODULE FOR ARDUINO | DFR0229 |  | https://www.digikey.com/en/products/detail/dfrobot/DFR0229/6588460
J1 | CONN HEADER VERT 12POS 2.5MM | 533751210 |  | https://www.digikey.com/en/products/detail/molex/0533751210/3263206?s=N4IgTCBcDaIAwFYDMSDsCCMYNxAXQF8g
J23 | CONN HEADER VERT 11POS 2.5MM | 533751110 |  | https://www.digikey.com/en/products/detail/molex/0533751110/3263205?s=N4IgTCBcDaIAwFYDMSDsCCMW4gLoF8g
J6 | CONN HEADER VERT 7POS 2.5MM | 533750710 |  | https://www.digikey.com/en/products/detail/molex/0533750710/2421228?s=N4IgTCBcDaIAwFYDMSDsC6oIxxAXQF8g
J9 | CONN HEADER VERT 7POS 2.5MM | 533750710 |  | https://www.digikey.com/en/products/detail/molex/0533750710/2421228?s=N4IgTCBcDaIAwFYDMSDsC6oIxxAXQF8g
J41 | CONN HEADER VERT 5POS 2.5MM | 533750510 |  | https://www.digikey.com/en/products/detail/molex/0533750510/2421211?s=N4IgTCBcDaIAwFYDMSDsDEEY4gLoF8g
J15 | CONN HEADER VERT 2POS 2.5MM | 533750210 |  | https://www.digikey.com/en/products/detail/molex/0533750210/2405348?s=N4IgTCBcDaIAwFYDMSDsC5gIxxAXQF8g
J30 | CONN HEADER VERT 2POS 2.5MM | 533750210 |  | https://www.digikey.com/en/products/detail/molex/0533750210/2405348?s=N4IgTCBcDaIAwFYDMSDsC5gIxxAXQF8g
J32 | CONN HEADER VERT 2POS 2.5MM | 533750210 |  | https://www.digikey.com/en/products/detail/molex/0533750210/2405348?s=N4IgTCBcDaIAwFYDMSDsC5gIxxAXQF8g
J34 | CONN HEADER VERT 2POS 2.5MM | 533750210 |  | https://www.digikey.com/en/products/detail/molex/0533750210/2405348?s=N4IgTCBcDaIAwFYDMSDsC5gIxxAXQF8g
J35 | CONN HEADER VERT 2POS 2.5MM | 533750210 |  | https://www.digikey.com/en/products/detail/molex/0533750210/2405348?s=N4IgTCBcDaIAwFYDMSDsC5gIxxAXQF8g
J48 | CONN HEADER VERT 2POS 2.5MM | 533750210 |  | https://www.digikey.com/en/products/detail/molex/0533750210/2405348?s=N4IgTCBcDaIAwFYDMSDsC5gIxxAXQF8g
J49 | CONN HEADER VERT 2POS 2.5MM | 533750210 |  | https://www.digikey.com/en/products/detail/molex/0533750210/2405348?s=N4IgTCBcDaIAwFYDMSDsC5gIxxAXQF8g
H1 | Hex Standoff Threaded M2.5 | 971050154 |  | https://www.digikey.com/en/products/detail/würth-elektronik/971050154/9488600
H2 | Hex Standoff Threaded M2.5 | 971050154 |  | https://www.digikey.com/en/products/detail/würth-elektronik/971050154/9488600
H3 | Hex Standoff Threaded M2.5 | 971050154 |  | https://www.digikey.com/en/products/detail/würth-elektronik/971050154/9488600
H4 | Hex Standoff Threaded M2.5 | 971050154 |  | https://www.digikey.com/en/products/detail/würth-elektronik/971050154/9488600
U3 | CUSTOM JLC PCB | JLC01 |  | https://www.digikey.com/en/products/detail/molex/0533750210/2405348?s=N4IgTCBcDaIAwFYDMSDsC5gIxxAXQF8g
DWG 1200 BILL OF MATERIALS (BOM)
IDENTIFIER | DESCRIPTION | PART # |  | LINK
U4 | DRV8801 DC MOTOR DRIVER CARRIER | 2136 |  | https://www.digikey.com/en/products/detail/pololu-corporation/2136/10450430?s=N4IgTCBcDaICICUBqAOFAGAjCAugXyA
U5 | A4988 STEPPER DRIVER | 1182 |  | https://www.digikey.com/en/products/detail/pololu-corporation/1182/10450403
U6 | CUSTOM JLC PCB | JLC02
J2 | CONN HEADER VERT 7POS 2.5MM | 533750710 |  | https://www.digikey.com/en/products/detail/molex/0533750710/2421228?s=N4IgTCBcDaIAwFYDMSDsC6oIxxAXQF8g
J10 | CONN HEADER VERT 7POS 2.5MM | 533750710 |  | https://www.digikey.com/en/products/detail/molex/0533750710/2421228?s=N4IgTCBcDaIAwFYDMSDsC6oIxxAXQF8g
J13 | CONN HEADER VERT 2POS 2.5MM | 533750210 |  | https://www.digikey.com/en/products/detail/molex/0533750210/2405348?s=N4IgTCBcDaIAwFYDMSDsC5gIxxAXQF8g
J44 | CONN HEADER VERT 5POS 2.5MM | 533750510 |  | https://www.digikey.com/en/products/detail/molex/0533750510/2421211?s=N4IgTCBcDaIAwFYDMSDsDEEY4gLoF8g
H1 | Hex Standoff Threaded M2.5 | 971050154 |  | https://www.digikey.com/en/products/detail/würth-elektronik/971050154/9488600
H2 | Hex Standoff Threaded M2.5 | 971050154 |  | https://www.digikey.com/en/products/detail/würth-elektronik/971050154/9488600
H3 | Hex Standoff Threaded M2.5 | 971050154 |  | https://www.digikey.com/en/products/detail/würth-elektronik/971050154/9488600
H4 | Hex Standoff Threaded M2.5 | 971050154 |  | https://www.digikey.com/en/products/detail/würth-elektronik/971050154/9488600
DWG 1310 BILL OF MATERIALS (BOM)
IDENTIFIER | DESCRIPTION | PART # |  | LINK
U7 | AVR series Microcontroller IC 8-Bit | ATTINY4313-PU-ND |  | https://www.digikey.com/en/products/detail/microchip-technology/ATTINY4313-PU/2271083
U8 | Unique Gallagher Station 7-Segment Passive Diplay Board | GS-7-SEG
U9 | CUSTOM JLC PCB | JLC03 |  | https://www.digikey.com/en/products/detail/adafruit-industries-llc/2670/7244957?s=N4IgjCBcoCwGxVAYygMwIYBsDOBTANCAPZQDa4A7HBWABwgC6hADgC5QgDKrATgJYA7AOYgAvoQDMcCNBApIGHAWJkQE2hM0BOEJI0SYABkYt2kLr0EjR4kAll8AJhwC0YQxFMddIVgE9mXA50bBQbIA
J23 | Connector Header Through Hole 5 position | 533750510 |  | https://www.digikey.com/en/products/detail/molex/0533750510/2421211?s=N4IgTCBcDaIAwFYDMSDsDEEY4gLoF8g
R1 - R15 | 150 Ohms ±1% 0.6W Through Hole Resistor | A105950CT-ND |  | https://www.digikey.com/en/products/detail/te-connectivity-passive-product/LR1F150R/3477523
Q5 - Q11 | Bipolar (BJT) Transistor NPN 40 V 600 mA | 2721-2N2222A-ND |  | https://www.digikey.com/en/products/detail/diotec-semiconductor/2N2222A/13575189
DWG 1401 BILL OF MATERIALS (BOM)
DWG 1111 BILL OF MATERIALS (BOM)
IDENTIFIER | PART # | DESCRIPTION | QTY | LINK
U2 - U5 | CT3001-ND | ROTARY ENCODER MECHANICAL 16PPR | 4
S1 | GS- SW1 | Unique Gallagher Station Push-Button | 1
S2 | GS-SW2 | Unique Gallagher Station Push-Button | 1
S3 | GS-SW3 | Unique Gallagher Station Red Phone Internal Switch | 1
S4 | SKS-100 | Multi-phase Knife Switch | 1
M1 & M2 | 1050-1091-ND | SERVOMOTOR 5VDC 180DEG MICRO | 1
J2 - J5, J7, & J8 | 9SIA27C9VR0700 | 3-Pin Molex Mini-Lock Female Connector | 6
J29, J30, J33, J50 | 9SIA27C9VR0700 | 2-Pin Molex Mini-Lock Female Connector | 4
DWG 1510 BILL OF MATERIALS (BOM)
IDENTIFIER | PART # | DESCRIPTION | QTY | LINK
U10 | 1528-1380-ND | AMP AUDIO 3.7W CLASS D | 1 | https://www.digikey.com/en/products/detail/adafruit-industries-llc/987/5629428
U11 | LM358ANNS/NOPB-ND | IC OPAMP GP 2 CIRCUIT 8DIP | 1 | https://www.digikey.com/en/products/detail/texas-instruments/LM358AN-NOPB/54928
U12 | 296-44414-5-ND | IC AMP CLASS AB MONO 325MW 8DIP | 1 | https://www.digikey.com/en/products/detail/texas-instruments/LM386N-1-NOPB/6284
U4 | GS-PHONESPEAKER | Unique Gallagher Station Red Phone-Line Speaker | 1
U5 & U6 | GS-SPEAKERS | Unique donated 8ohm speakers | 2
U15 | 1528-4786-ND | UNIVERSAL BREADBOARD PCBS 5CM X | 1 | https://www.digikey.com/en/products/detail/adafruit-industries-llc/4786/13617527?s=N4IgjCBcoCwGxVAYygMwIYBsDOBTANCAPZQDa4AzDBQKwwgC6hADgC5QgDKrATgJYA7AOYgAvuKA
C1, C2, & C5 | 493-5010-1-ND | CAP ALUM 100UF 20% 16V RADIAL | 3 | https://www.digikey.com/en/products/detail/nichicon/UPJ1C101MED1TD/3129347
C3 | 399-13939-2-ND | CAP CER 0.047UF 50V X7R RADIAL | 1 | https://www.digikey.com/en/products/detail/kemet/C322C473K5R5TA7301/6562350
C4 | 493-11321-1-ND | CAP ALUM 1UF 20% 50V RADIAL | 1 | https://www.digikey.com/en/products/detail/nichicon/UPS1H010MDD1TD/4319731
R38 | A105949CT-ND | 120 Ohms ±1% 0.6W Through Hole Resistor | 1 | https://www.digikey.com/en/products/detail/te-connectivity-passive-product/LR1F120R/3477521
R39 | 1.2KW-1-ND | 1.2 kOhms ±5% 1W Through Hole Resistor | 1 | https://www.digikey.com/en/products/detail/yageo/RSF100JB-73-1K2/18085
R40 | 3296W-1-103RLFTR-ND | 10 kOhms 0.5W, 1/2W PC Pins Through Hole Trimmer | 1 | https://www.digikey.com/en/products/detail/bourns-inc/3296W-1-103RLF/2535867
J16 - J22 | WM3421-ND | Connector Header Through Hole 2 position | 7 | https://www.digikey.com/en/products/detail/molex/0533750210/2405348
J42 | WM4270-ND | Connector Header Through Hole 5 position | 1 | https://www.digikey.com/en/products/detail/molex/0533750510/2421211?s=N4IgTCBcDaIAwFYDMSDsDEEY4gLoF8g
DWG 2500 BILL OF MATERIALS (BOM)